## Variables
Variable | Type | Needed for | Built from | Notes | 2x result | change | 0.5x result | change
width | x | hydro, submerged volume | x
thickness | x | hydro, submerged volume | x | f(width/draft)? Or structures? | 1.0391 | 0.7638 | 1.5531 | 1.1416
draft | x | hydro, sysdyn, height, hinge, submerged volume | x
hinge to cg | x | hydro, sysdyn | x | f(draft)? | 1.4887 | 1.0942 | 1.2986 | 0.95455
mass | x | sysdyn | x | combine with inertia and drivetrain mass? | 1.4702 | 1.0806 | 1.3012 | 0.95645
inertia | x | sysdyn | x | combine with mass and drivetrain mass? | 1.3924 | 1.0235 | 1.3375 | 0.98313
hinge to joint | x | sysdyn | x | f(draft)? | error |  | 1.9456 | 1.4301
intake x | x | sysdyn | x | parameter? | 1.3199 | 0.97016 | 1.4874 | 1.0933
drivetrain mass | x | sysdyn | x | should remove from x | 1.3605 | 1 | 1.3605 | 1
piston area | x | sysdyn | x | scale with WEC size or hydro force? | 1.0926 | 0.80311 | 2.0134 | 1.4799
piston stroke | x | sysdyn | x | make sysdyn output? | errors when shrunk too much, otherwise no change
accum_vol | x | sysdyn | x | These are very important for what I want to show
accum_P0 | x | sysdyn | x | These are very important for what I want to show
RO capacity | x | sysdyn, econ | x | need this one
water_depth | p | hydro | parameter | should it be f(draft)?
Pipe length | p | econ, sysdyn? | parameter | should it be f(draft)?
recovery ratio | p | throttle resistance, feed flow capacity | parameter | need justification
seawater properties | p | osmotic pressure | parameter | need better numbers
membrane properties | p | membrane resistance | parameter
hinge | d | sysdyn | f(draft) | old x
height | d | hydro | f(draft) | old x
added_mass | d | sysdyn | hydro
radiation_damping | d | sysdyn | hydro
hydro forces | d | sysdyn | hydro
hydro statics | d | sysdyn | hydro
Submerged Volume | d | sysdyn | f(draft,width,thickness)
pressure relief | d | sysdyn | f(capacity, membrane resistance, osmotic pressure) | this ends up being constant
Throttle resistance | d | sysdyn | f(capacity, membrane resistance, recovery ratio)
Membrane resistance | d | sysdyn, throttle resistance | f(capacity, membrane)
osmotic pressure | d | sysdyn | f(seawater)
feed flow capacity | d | econ | f(capacity, recovery ratio)
mean feed flow | d | econ | sysdyn
mean perm flow | d | econ | sysdyn
LCOW | J | objective | econ
Total x count | 14 | probably need this closer to 6 or so…
Better nominal | 1.3605